## BOM
Bill of Materials – Open-Source Automated Grow Chamber
Component | Specification / model | Number | Cost per unit (INR) | Total cost* (INR) | Material type
ESP32 development board | ESP32-WROOM-32 Wi-Fi/Bluetooth development board | 1 | 300 | 300 | Electronic
Raspberry Pi board | Raspberry Pi board or equivalent single-board computer | 1 | 3800 | 3800 | Electronic
Raspberry Pi camera module | 5 MP CSI camera module or equivalent | 1 | 300 | 300 | Optical / electronic
DHT11 sensor | Temperature and humidity sensor module | 1 | 65 | 65 | Sensor
Soil moisture sensor | Resistive/capacitive soil moisture sensor module | 1 | 100 | 100 | Sensor
Single-channel relay module | 5 V, 1-channel relay module | 1 | 80 | 80 | Electronic
Four-channel relay module | 5 V, 4-channel relay module | 1 | 140 | 140 | Electronic
LED grow light | Full-spectrum LED grow light / LED strip module | 2 | 400 | 800 | Electrical / lighting
Peristaltic pump motor | 12 V DC mini peristaltic pump | 4 | 450 | 1800 | Actuator / fluidic
Exhaust fan | 5 V / 12 V DC mini exhaust fan | 1 | 250 | 250 | Actuator / ventilation
Liquid reservoir | Plastic storage container for water/treatment solution | 4 | 50 | 200 | Mechanical / fluidic
Flexible tubing | Silicone/PVC tubing for liquid delivery | 1 set | 200 | 200 | Fluidic
Germination tray | Plastic seed germination tray | 1 | 212 | 212 | Mechanical
Transparent chamber enclosure | Transparent plastic/acrylic enclosure | 1 | 1100 | 1100 | Mechanical
Jumper wires and connectors | Jumper wires, terminal connectors, wire joints | 1 set | 150 | 150 | Electrical
Power supply adapters | 5 V and 12 V DC adapters for controller, pumps, lights, and fan | 2 | 400 | 800 | Electrical
MicroSD card | 32 GB Class 10 microSD card | 1 | 600 | 600 | Electronic
Mounting accessories | Screws, brackets, tape, cable ties, adhesive supports | 1 set | 300 | 300 | Mechanical
Total estimated hardware cost: |  |  |  | 11197